## PRI_ELC
*Declare and characterize the new technologies by sector. Sheet names should indicate the sector as <SectorName>_<Anything>
| Sector Name | Description | Type | Activity Unit | Capacity unit | Currency Unit |  | New
| ELC | Electricity Plants | Power Plants | PJ | GW | M€ |  | N |  |  | 2020 |  |  |  | ~FI_Comm
[15 empty] | Csets | Region | CommName | CommDesc | Unit | LimType | CTSLvl | PeakTS | Ctype
| Power Plant Type | Thermal | CHP | Renewable | Nuclear | [9 empty] | *Commodity Set Membership | Region Name | Commodity Name | Commodity Description | Unit | Sense of the Balance EQN. | Timeslice Level | Peak Monitoring | Electricity Indicator
| Code | T | C | R | N
~FI_T
| TechName | Comm-IN | Comm-OUT | Year | START | EFF | AFA | INVCOST | FIXOM | VAROM | LIFE | CAP2ACT | Peak |  | ~FI_Process
| *Technology Name | Input Commodity | Output Commodity |  |  | Efficiency | Utilisation Factor | Invesctment Cost | Fixed O&M Cost | Variable O&M Cost | Lifetime | Capacity to Activity Factor | % contribution to PEAK |  | Sets | Region | TechName | TechDesc | Tact | Tcap | Tslvl | PrimaryCG | Vintage
| *Units | [6 empty] | M$/GW | M$/GW-yr | M$/PJ | Years | (Act Unit/Cap Unit) |  |  | *Process Set Membership | Region Name | Technology Name | Technology Description | Activity Unit | Capacity Unit | TimeSlice level of Process Activity | Primary Commodity Group | Vintage Tracking
| E-NREL-RNW-SOL-PV-U10 | ELCSOL | ELC | 2020 | 2023 | 1 | 0.15 | 1376 | 23.39 |  | 25 | 31.536 | 1 |  | ELE |  | E-NREL-RNW-SOL-PV-U10 | Power Plant New Solar PV Class 10 | PJ | GW | SEASON |  | Yes
|  |  |  | 2030 |  |  | 0.18 | 775.9106 | 16.64 |  | 40 |  |  |  | ELE |  | E-NREL-RNW-WIN-LBW10 | Power Plant New Land Based Wind Class 10 | PJ | GW |  |  | Yes
|  |  |  | 2040 |  |  |  | 706.7703 | 15.8 | [5 empty] | ELE |  | E-NREL-RNW-BIO-BIO | Power Plant New Biomass | PJ | GW |  |  | Yes
|  |  |  | 2050 |  |  | 0.2 | 637.6301 | 14.98 |  | 40 |  |  |  | ELE |  | E-NREL-RNW-HYD-NPD8 | Power Plant New Hydro Class 8 | PJ | GW |  |  | Yes
| E-NREL-RNW-WIN-LBW10 | ELCWIN | ELC | 2020 | 2025 | 1 | 0.23 | 1391.8182 | 42.6318 |  | 25 | 31.536 | 1 |  | ELE |  | E-NREL-TH-CC-GAS-CCS-AVG | Power Plant New Gas Combined Cycle with Carbon Capture | PJ | GW |  |  | Yes
|  |  |  | 2030 |  |  | 0.24 | 950 | 38.95 |  | 30 |  |  |  | ELE |  | E-NREL-RNW-HYD-NSD4 | Power Plant MiniHydro Class 4 | PJ | GW |  |  | Yes
|  |  |  | 2040 |  |  |  | 855 | 36.0288
|  |  |  | 2050 |  |  | 0.25 | 760 | 33.1075 |  | 30
| E-NREL-RNW-BIO-BIO | ELCBIO | ELC | 2020 | 2025 | 0.31 | 0.625 | 4332.6652 | 149.834 | 1.3312 | 25 | 31.536 | 1
|  |  |  | 2030 |  |  | 0.625 | 4156.2735 | 149.834 | 1.3312
|  |  |  | 2040 |  |  | 0.625 | 3871.2224 | 149.834 | 1.3312
|  |  |  | 2050 |  |  | 0.625 | 3559.5324 | 149.834 | 1.3312
| E-NREL-RNW-HYD-NPD8 | ELCHYD | ELC | 2020 | 2026 | 0.95 | 0.3057 | 15993.1615 | 116.6757 |  | 50 | 31.536 | 1
|  |  |  | 2030 |  |  | 0.37454 | 15802.7097 | 116.6757
|  |  |  | 2040 |  |  | 0.37454 | 14987.7668 | 112.0087
|  |  |  | 2050 |  |  | 0.37454 | 14987.7668 | 112.0087
| E-NREL-TH-CC-GAS-CCS-AVG | ELCGAS | ELC | 2020 | 2026 | 0.56 | 0.85 | 2571.1976 | 65.1 | 1.5917 | 25 | 31.536 | 1
|  |  |  | 2030 |  |  | 0.85 | 2166.6041 | 63.3 | 1.5472
|  |  |  | 2040 |  |  | 0.85 | 1879.3317 | 60.4 | 1.4778
|  |  |  | 2050 |  |  | 0.85 | 1699.5123 | 60.4 | 1.4778
| E-NREL-RNW-HYD-NSD4 | ELCHYD | ELC | 2020 | 2025 | 1 | 0.6645 | 6158 | 31.13 |  | 50 | 31.536 | 1
|  |  |  | 2030 |  |  | 0.6645 | 6158 | 31.13
|  |  |  | 2040 |  |  | 0.6645 | 6158 | 31.13
|  |  |  | 2050 |  |  | 0.6645 | 6158 | 31.13
| NRG |  | ELCSOL | Electricity Plants Solar Energy | PJ |  | 0.19473 |  | 23.3964 | 4.7925 |  |  |  | NCAP_DISC
|  |  | ELCWIN | Electricity Plants Wind Energy | PJ |  | 0.21552 |  | 16.641 | 4.7925 |  |  |  | Discrete New Capacity
|  |  | ELCHYD | Electricity Plants Hydro Energy | PJ |  | 0.22333 |  | 15.8006 | 4.7925 |  |  |  | GW
|  |  | ELCBIO | Electricity Plants Biomass Energy | PJ |  | 0.23114 |  | 14.9865 | 4.7925 |  |  |  | 0.01
[9 empty] | 42.6318 |  |  |  |  | 0.02
38.95
[9 empty] | 36.0288 |  |  |  |  | 0.05
[9 empty] | 33.1075 |  |  |  |  | 0.07
[9 empty] | 149.834 | 5.73
[9 empty] | 149.834 | 5.57
[9 empty] | 149.834 | 5.32
[9 empty] | 149.834 | 5.32 |  |  |  | 0.025
116.6757
116.6757
112.0087
[9 empty] | 112.0087 |  |  |  |  | 0.05
65.1
63.3
60.4
[9 empty] | 60.4 |  |  |  |  | 0.6
[9 empty] | 1 MWh | 3.6e-06
0.005
The ELCTNOIL00 can be installed from the base year to cover the additional capacity needed for the reserve equation (5%)