## PRI_ELC
*Declare and characterize the new technologies by sector. Sheet names should indicate the sector as <SectorName>_<Anything>
| Sector Name | Description | Type | Activity Unit | Capacity unit | Currency Unit |  | New
| ELC | Electricity Plants | Power Plants | PJ | GW | M€ |  | N | [6 empty] | ~FI_Comm
[15 empty] | Csets | Region | CommName | CommDesc | Unit | LimType | CTSLvl | PeakTS | Ctype
| Power Plant Type | Thermal | CHP | Renewable | Nuclear | [9 empty] | *Commodity Set Membership | Region Name | Commodity Name | Commodity Description | Unit | Sense of the Balance EQN. | Timeslice Level | Peak Monitoring | Electricity Indicator
| Code | T | C | R | N
|  |  |  | ~FI_T | [10 empty] | ~FI_Process
| TechName | Comm-IN | Comm-OUT | Year | START | EFF | AFA | INVCOST | FIXOM | VAROM | LIFE | CAP2ACT | Peak |  | Sets | Region | TechName | TechDesc | Tact | Tcap | Tslvl | PrimaryCG | Vintage
| *Technology Name | Input Commodity | Output Commodity |  |  | Efficiency | Utilisation Factor | Invesctment Cost | Fixed O&M Cost | Variable O&M Cost | Lifetime | Capacity to Activity Factor | % contribution to PEAK |  | *Process Set Membership | Region Name | Technology Name | Technology Description | Activity Unit | Capacity Unit | TimeSlice level of Process Activity | Primary Commodity Group | Vintage Tracking
| *Units | [6 empty] | M$/GW | M$/GW | M$/PJ | Years | (Act Unit/Cap Unit) |  |  | ELE |  | E-ESDM-RNW-SOL-PV-U10 | Local New Solar Power Plant | PJ | GW | SEASON |  | Yes
| E-ESDM-RNW-SOL-PV-U10 | ELCSOL | ELC | 2020 | 2024 | 20.5 | 0.15 | 790 | 14.4 |  | 25 | 31.536 | 0.5 |  |  |  | E-ESDM-RNW-WIN-LBW10 | Local New Wind Power Plant | PJ | GW |  |  | Yes
|  | ELCSOL |  | 2030 |  | 23 | 0.18 | 560 | 10 |  | 40 | [5 empty] | E-ESDM-RNW-BIO-BIO | Local New Bio Power Plant | PJ | GW |  |  | Yes
|  | ELCSOL |  | 2050 |  | 26 | 0.2 | 410 | 8 |  | 40 | [5 empty] | E-ESDM-RNW-HYD-NPD8 | Local New Medium Hydro Power Plant | PJ | GW |  |  | Yes
| E-ESDM-RNW-WIN-LBW10 | ELCWIN | ELC | 2020 | 2025 | 1 | 0.2 | 1500 | 60 |  | 25 | 31.536 | 0.5 |  |  |  | E-ESDM-TH-CC-GAS-CCS | Local New Gas Combine Cycle Power Plant | PJ | GW |  |  | Yes
|  | ELCWIN |  | 2030 |  |  |  | 1280 | 51 |  | 30 | [5 empty] | E-ESDM-RNW-HYD-MINI | Local New Minihydro Power Plant | PJ | GW |  |  | Yes
|  | ELCWIN |  | 2050 |  |  |  | 1080 | 43.2 |  | 30 | [5 empty] | E-ESDM-TH-GAS-TURBINE | Local New Gas Turbine Power Plant | PJ | GW |  |  | Yes
| E-ESDM-RNW-BIO-BIO | ELCBIO | ELC | 2020 | 2025 | 0.31 | 0.85 | 2000 | 47.6 | 0.83333 | 25 | 31.536 | 1 |  |  |  | E-ESDM-TH-DIESEL | Local New Diesel Power Plant | PJ | GW |  |  | Yes
|  | ELCBIO |  | 2030 |  |  | 0.85 | 1820 | 43.8 | 0.77778
|  | ELCBIO |  | 2050 |  |  | 0.85 | 1600 | 38.1 | 0.66667
| E-ESDM-RNW-HYD-NPD8 | ELCHYD | ELC | 2020 | 2026 | 0.95 | 0.76 | 2290 | 41.9 | 0.13889 | 50 | 31.536 | 1
|  | ELCHYD |  | 2030 |  |  | 0.76 | 2200 | 40.2 | 0.13333
|  | ELCHYD |  | 2050 |  |  | 0.76 | 2040 | 37.2 | 0.125
| E-ESDM-TH-CC-GAS-CCS | ELCGAS | ELC | 2020 | 2026 | 0.56 | 0.85 | 690 | 23.5 | 0.63889 | 25 | 31.536 | 1
|  | ELCGAS |  | 2030 |  | 0.59 | 0.85 | 660 | 22.8 | 0.61944
|  | ELCGAS |  | 2050 |  | 0.6 | 0.85 | 610 | 22.1 | 0.6
| E-ESDM-RNW-HYD-MINI | ELCHYD | ELC | 2020 | 2025 | 0.8 | 0.76 | 2700 | 53 | 0.13889 | 50 | 31.536 | 1
|  | ELCHYD |  | 2030 |  |  | 0.76 | 2590 | 50.9 | 0.13333
|  | ELCHYD |  | 2050 |  |  | 0.76 | 2400 | 47.2 | 0.125
| E-ESDM-TH-GAS-TURBINE | ELCGAS | ELC | 2020 | 2025 | 0.33 | 0.85 | 770 | 23.2 |  | 25 | 31.536 | 1
|  | ELCGAS |  | 2030 |  | 0.35 | 0.85 | 730 | 22.5
|  | ELCGAS |  | 2050 |  | 0.39 | 0.85 | 680 | 21.8
| E-ESDM-TH-DIESEL | ELCOIL | ELC | 2020 | 2023 | 0.45 | 0.8 | 800 | 8 | 1.7778 | 15 | 31.536 | 1
|  | ELCOIL |  | 2030 |  | 0.46 | 0.8 | 800 | 8 | 1.6667
|  | ELCOIL |  | 2050 |  | 0.47 | 0.8 | 780 | 7.76 | 1.6111
[7 empty] | 1 MWh | 3.6e-06 | PJ
NCAP_DISC
Discrete New Capatcity
GW
0.01
0.02
0.05
0.07
0.025
0.05
0.6
0.005
0.05