## DemTechs_ELC
Sector Name | Description | Type | Default Unit | Currency Unit |  | Existing
TPS | Total Primary Supply | Demand Technology | PJ | M€2020 |  | E |  |  | ~FI_Comm
[9 empty] | Csets | Region | CommName | CommDesc | Unit | LimType | CTSLvl | PeakTS | Ctype
[9 empty] | *Commodity Set Membership | Region Name | Commodity Name | Commodity Description | Unit | Sense of the Balance EQN. | Timeslice Level | Peak Monitoring | Electricity Indicator
[9 empty] | DEM |  | TPSELC | Demand Total Primary Supply - ELC | PJ
|  | ~FI_T | [6 empty] | ~FI_Process
TechName | Comm-IN | Comm-OUT | STOCK | EFF | AFA | INVCOST | FIXOM | LIFE | Sets | Region | TechName | TechDesc | Tact | Tcap | Tslvl | PrimaryCG | Vintage
*Technology Name | Input Commodity | Output Commodity | Existing Installed Capacity | Efficiency | Utilisation Factor | Invesctment Cost | Fixed O&M Cost | Lifetime | *Process Set Membership | Region Name | Technology Name | Technology Description | Activity Unit | Capacity Unit | TimeSlice level of Process Activity | Primary Commodity Group | Vintage Tracking
*Units |  |  | PJa |  |  | M€2020/PJ | M€2020/PJa | Years | *
DTPSELC | ELC | TPSELC |  | 1 | 1 | 0 | 0 | 50 | DMD |  | DTPSELC | Demand Technology Total Primary Supply - ELC | PJ | PJa
User inputs
Linked to the Energy Balance
Note on L3: Csets declarations are inherited until the next one is encountered. Allowed Cset: NRG (Energy) ENV (Emission) DEM (Demand) MAT (Material) FIN (Financial)
Note on Q3: Amit Kanudia: LO for PRODUCTION >= CONSUMPTION (Default) FX for PRODUCTION = CONSUMPTION UP for PRODUCTION <= CONSUMPTION
Note on R3: Allowed CTSLvl SEASON (Seasonal level) WEEKLY (Weekly level) DAYNITE (day and night level)
Note on S3: Allowed PeakTS ANNUAL (to generate Peak Equation for all the TimeSlices) User TS (to generate Peak Equation for a single TS)
Note on T3: Allowed Ctype ELC (Electricity)
Note on R9: Allowed TsLvl ANNUAL (Annual level) SEASON (Seasonal level) WEEKLY (Weekly level) DAYNITE (day and night level)
Note on S9: Amit Kanudia: Needed only when one wants to override the VEDA default assignment
Note on T9: Allowed Vintage NO (if empty by default mean NO) YES
Note on L10: Sets declarations are inherited. Allowed Process Sets ELE (Thermal Electric Power Plant) CHP (Combined Heat and Power) STGTSS (Pump Storage) STGIPS (Pump Storage IP) PRE (Genric Process/Technology) DMD (Demand Device) IMP (Import) EXP (Export) MIN (Mining Process) RNW (Renewable Technology) HPL (Heating Plant)
Declare total primary supply coal demand commodity and (FI_COMM table) and define demand technology option (FI_Process table).
Construct a demand technology to deliver the total primary supply coal demand

## Demands
Sector Name | Commodity | Description |  |  |  | Default Unit |  |  |  |  | Currency Unit
DEM | [5 empty] | PJ |  |  |  |  | M€2020
100%
[10 empty] | 0.5 |  | 0.0030313
~FI_T
|  | Attribute | CommName | Timeslices | 2023 |  | TimeSlice | Attribute | CSET_CN | AllRegions |  | New York in Summer
|  | * | Demand Commodity Name |  |  |  | 1 | COM_FR | TPSELC | 0.023686 |  | 0.0001436
|  | *Units |  |  |  |  | 2 | COM_FR | TPSELC | 0.02331 |  | 0.00014132
|  | COM_FR | TPSELC | SD | 0.22746 |  | 3 | COM_FR | TPSELC | 0.022388 |  | 0.00013573
|  | COM_FR | TPSELC | SN | 0.27254 |  | 4 | COM_FR | TPSELC | 0.020948 |  | 0.000127
|  | COM_FR | TPSELC | WD | 0.22746 |  | 5 | COM_FR | TPSELC | 0.019416 |  | 0.00011771
|  | COM_FR | TPSELC | WN | 0.27254 |  | 6 | COM_FR | TPSELC | 0.018188 |  | 0.00011027
[7 empty] | 7 | COM_FR | TPSELC | 0.017329 |  | 0.00010506
[7 empty] | 8 | COM_FR | TPSELC | 0.016744 |  | 0.00010151
[7 empty] | 9 | COM_FR | TPSELC | 0.0164 |  | 9.9428e-05
[7 empty] | 10 | COM_FR | TPSELC | 0.016359 |  | 9.9176e-05
[7 empty] | 11 | COM_FR | TPSELC | 0.016808 |  | 0.0001019
[7 empty] | 12 | COM_FR | TPSELC | 0.017669 |  | 0.00010712
[7 empty] | 13 | COM_FR | TPSELC | 0.018812 |  | 0.00011405
[7 empty] | 14 | COM_FR | TPSELC | 0.019872 |  | 0.00012048
| User inputs | [5 empty] | 15 | COM_FR | TPSELC | 0.020753 |  | 0.00012582
| Linked to the Energy Balance | [5 empty] | 16 | COM_FR | TPSELC | 0.021577 |  | 0.00013082
[7 empty] | 17 | COM_FR | TPSELC | 0.022278 |  | 0.00013506
[7 empty] | 18 | COM_FR | TPSELC | 0.022859 |  | 0.00013859
[7 empty] | 19 | COM_FR | TPSELC | 0.023397 |  | 0.00014184
[7 empty] | 20 | COM_FR | TPSELC | 0.02384 |  | 0.00014453
[7 empty] | 21 | COM_FR | TPSELC | 0.024192 |  | 0.00014666
[7 empty] | 22 | COM_FR | TPSELC | 0.024458 |  | 0.00014828
[7 empty] | 23 | COM_FR | TPSELC | 0.024571 |  | 0.00014896
[7 empty] | 24 | COM_FR | TPSELC | 0.024144 |  | 0.00014638
Define the demand value for each period and the commodity fraction for the electricity commodity demand by timeslice.

## SD_Dem
| 2023 | 2024 | 2025 | 2026 | 2027 | 2028 | 2029 | 2030 | 2031 | 2032 | 2033 | 2034 | 2035 | 2036 | 2037 | 2038 | 2039 | 2040 | 2041 | 2042 | 2043 | 2044 | 2045
Electricity Demand per Capita (kWh/person/year) | 651.85 | 790.54 | 1071.78 | 1455.96 | 1858.83 | 2223.84 | 2518.02 | 2746.75 | 2914.34 | 3040.37 | 3145.55 | 3244.93 | 3347.8 | 3459.04 | 3557.7 | 3647.55 | 3716.05 | 3744.55 | 3768.14 | 3800.5 | 3841.41 | 3889.9 | 3944.93
Electricity Demand (kWh/year) | 98176300.7333 | 128809854.7051 | 191892356.1495 | 291053730.5157 | 419633388.3591 | 580666106.1378 | 779073853.8532 | 1023706059.956 | 1310407950.277 | 1637255110.668 | 2004345104.95 | 2411698832.095 | 2859200195.762 | 3346649449.199 | 3840658156.448 | 4337603695.836 | 4809524717.955 | 5213459000.114 | 5601682039.649 | 5997928146.013 | 6403057467.442 | 6816969080.362 | 7239556760.152
Electricity Demand (PJ/year) | 0.35341 | 0.46368 | 0.69076 | 1.0477 | 1.5106 | 2.0902 | 2.8044 | 3.685 | 4.7171 | 5.8936 | 7.2151 | 8.6814 | 10.2923 | 12.047 | 13.8253 | 15.6141 | 17.3129 | 18.767 | 20.1644 | 21.5908 | 23.0492 | 24.5391 | 26.0603
Conversion Factor | 1PJ | 277800000 | kWh